## Sheet1
AC Daily Timer
Copyright (C) 2023-2024 by Jack Christensen and licensed under CC-BY-SA-4.0.
https://www.mouser.com/ProjectManager/ProjectDetail.aspx?AccessID=c48290707f

Part #	Qty	Mouser #	Description	Manufacturer	Mfr. #
A1	1	709-IRM01-5	AC/DC Power Module 1W 5V 200mA	MEAN WELL	IRM-01-5
A2	1	n/a	Real-time clock module	JChristensen	https://github.com/JChristensen/rtc79412
C1,3,6,7,8	5	581-08053C104KAT4A	MLCC 25V 0.1uF 0805	KYOCERA AVX	08053C104KAT4A
C2	1	187-CL21A106KPCLQNC	MLCC 10uF 10V 0805	Samsung Electro-Mechanics	CL21A106KPCLQNC
C4,5	2	77-VJ0805A270GXXPBC	MLCC 0805 27pF 25volts C0G 2%	Vishay	VJ0805A270GXXPW1BC
D1	1	512-1N4148WS	Small Signal Diode	onsemi	1N4148WS
J1	1	651-1935161	Terminal block, 2 position, 5.08mm pitch	Phoenix Contact	1935161
JP1	1		2.54mm header, male, 1x6	generic
JP2	1		2.54mm header, male, 2x5	generic
L1	1	963-LBR2012T100K	Inductor 0805 10uH	TAIYO YUDEN	LBR2012T100K
R1	1	660-RK73H1JTTDD1002F	Thick Film Resistor 10k ohms	KOA Speer	RK73H1JTTDD1002F
R2,3,4	3	660-RK73H1JTTDD3300F	Thick Film Resistor 330 ohms	KOA Speer	RK73H1JTTDD3300F
S1	1	653-B3F-1020	Tactile Button Switch	Omron	B3F-1020
U1	1	556-ATMEGA328P-PU	8-bit Microcontroller	Microchip	ATMEGA328P-PU
Y1	1	774-ATS16B-E	Crystal, 16MHz 18pF 30ppm	CTS	ATS16B-E
	1		Solid State Relay, 40A	SparkFun Electronics	COM-13015
	1		Square metallic electrical box, 4 in. x 2⅛ in. deep (30.3 cu. in.), ½ in. knockouts
	1		Cover for above box
	1		Duplex receptacle
	1		14-gauge power cable
	1		½ in. cable clamp
	1		Red LED, 5mm	generic
	1		Yellow LED, 5mm	generic
	1		Green LED, 5mm	generic
	1		Pushbutton switch	generic	SparkFun COM-11992, Jameco 26623, or similar